## BootTest
Robot Test Suite (Boot Test Library)

Test Cases	DUT component to be verified	Check correctness
Backup CPU	Turn on digitizers and enable Backup CPU	Check if digitizers are off through the power good GPIO

## DPBTest
Robot Test Suite (DPB Test Library)

Test Cases	DUT component to be verified	Check correctness
Test Library Initialization
LibDAQInterface successful	LibDAQ (TBD)
Init IIO Monitor	IIO Event Monitor init function	Check process list and valid PID. Also check rc
GPIO Base Address	GPIO get base address	Matches expected address (base + offset)
I2C Devices Initialization	i2c_initSensors in library	Check alarm socket (should be clear)

Ethernet Links
Ethernet change on RX fail: / Primary → Backup	Drive down switch Primary	Check /proc /net /bonding / active slave == backup
Ethernet change on TX fail: / Backup → Primary	Enable DPB TX_Disable on Primary Link	Check /proc/net/bonding/active slave == primary
Primary slave	Primary ethernet interface	Check /proc/net/bonding/primary slave matches expected / Interface
Network connectivity Primary	Data ethernet sending through primary ethernet interface	iperf3 completed successfully
Network connectivity Backup	Data ethernet sending through backup ethernet interface	iperf3 completed successfully
Physical Status Primary RX connected?	Drive up switch Primary	Read ethtool Main link
Physical Status Primary RX disconnected?	Drive down switch Primary	Read ethtool Main link
Physical Status Backup RX connected?	Drive up switch Backup	Read ethtool Backup link
Physical Status Backup RX disconnected?	Drive down switch Backup	Read ethtool Backup link
Physical Status Primary TX connected?	Enable DPB TX_Disable on Primary Link	Read UDLD info from Switch (interface should be on)
Physical Status Primary TX disconnected?	Enable DPB TX_Disable on Primary Link	Read UDLD info from Switch (interface should be shutdown)
Physical Status Backup TX connected?	Enable DPB TX_Disable on Backup Link	Read UDLD info from Switch (interface should be on)
Physical Status Backup TX disconnected?	Enable DPB TX_Disable on Primary Link	Read UDLD info from Switch (interface should be shutdown)

Aurora Links
Aurora change: / Primary → Backup	Drive down Aurora Primary Link	-
Aurora change: / Backup → Primary	Drive down Aurora Backup Link and up Main Link	-
Physical Status Primary connected?	Drive up Aurora Primary link	Check GPIO value
Physical Status Primary disconnected?	Drive down Aurora Primary link	Check GPIO value
Physical Status Backup connected?	Drive up Aurora Backup link	Check GPIO value
Physical Status Backup disconnected?	Drive down Aurora Backup link	Check GPIO value
Digitizer connectivity Primary	Data sending through primary aurora link (binary counter)	Check that the received data is the expected of a binary counter
Digitizer connectivity Backup	Data sending through backup aurora link (binary counter)	Check that the received data is the expected of a binary counter

I2C Sensors Magnitude Measurement
Bus voltages	i2c readout using library	Matches expected value (± tolerance)
Current measurement SFP	Current dissipated by SFPs	Matches expected value (± tolerance)
Current measurement SOM 12V	Current in 12V bus (Total PCB current dissipated)	Measure under stress test less than 1.5A && oscilloscope measurement (± tolerance)
Temperature PCB Sensor	Read Device ID	Check if it is the expected ones
TX Power SFP Ranges	SFP TX Power consumption ranges	Matches expected ranges (± tolerance)
RX Power SFP Ranges	SFP RX Power consumption ranges	Matches expected ranges (± tolerance)
Temperature SFP	SFP working temperature	Compare being lower than a specific value (60ºC)

GPIOs
SFP Module Presence (duplicated)	Read MOD_ABS pins from GPIO	Check all 6 SFPs present
SFP GPIOs	Read SFPs GPIO pins	Matches I2C values with GPIO values
Power Enables GPIOs	Interact with PWR_ENA pins from GPIO	Power cycle reading MOD_ABS pins from GPIO

AMS Sensors Magnitude Measurement
Voltage measurement	Voltage channels measurement	Matches expected value (± tolerance)
Temperature measurement	Temperature channels measurement	Compare being lower than a specific value (60ºC)
Alarm threshold modify	Overwrite alarm threshold	Read the alarm threshold to verify the right value was written

Sensor alarms
AMS Temperature Alarm Triggering	Force alarm triggering (stress test)	Check IIO Monitor Alarm Triggering
AMS Voltage Alarm Triggering	Force alarm triggering (threshold change)	Check IIO Monitor Alarm Triggering

Timing
PLL Lock	PLL should be programmed from the start (no action needed)	Check LOL GPIO

LV Board
Main CPU	Turn on digitizers and enable Main CPU	Check if digitizers are off through the power good GPIO
Backup CPU	Turn on digitizers and enable Backup CPU	Check if digitizers are off through the power good GPIO
Read parameter	Read Serial number	Check that the message is correctly formatted and received
Set Parameter	Set Status of a digitizer OFF	Check message and re read the parameter to see if it changed
Voltage on all channels	Turn on all channels and measure voltages	Check expected voltage
Redundant RS485 Read parameter	Turn on Redundant RS485 and Read Serial number	Check that the message is correctly formatted and received
Redundant RS485 Set parameter	Turn on Redundant RS485 and set Status of a digitizer OFF	Check message and re read the parameter to see if it changed

HV Board
Main CPU	Turn on one channel and enable Main CPU	Check if that channel is off again
Backup CPU	Turn on one channel and enable Backup CPU	Check if that channel is off again
Main RS485 Read parameter	Turn on Main RS485 and Read Serial number	Check that the message is correctly formatted and received
Main RS485 Set Parameter	Turn on Main RS485 and Set Status of a digitizer OFF	Check message and re read the parameter to see if it changed
Redundant RS485 Read parameter	Turn on Redundant RS485 and Read Serial number	Check that the message is correctly formatted and received
Redundant RS485 Set parameter	Turn on Redundant RS485 and set Status of a digitizer OFF	Check message and re read the parameter to see if it changed

Digitizer JTAG
Programming the digitizer 0	Use xvc_server with Vivado and program the digitizer	Check if Vivado detected the digitizer 0 and check the GPIO Done
Programming the digitizer 1	Use xvc_server with Vivado and program the digitizer	Check if Vivado detected the digitizer 1 and check the GPIO Done

Digitizer Slow Control link
Read parameter from Digitizer 0	Read SW Version	Check correct format of the response and that the response is a date
Set parameter from Digitizer 0	Set Disc Treshold of one channel	Read the disctreshold back to see if the value changed
Read parameter from Digitizer 1	Read SW Version	Check correct format of the response and that the response is a date
Set parameter from Digitizer 1	Set Disc Treshold of one channel	Read the disctreshold back to see if the value changed

Discarded
Current measurement SOM 3V3	Current in 3V3 bus	Measure under stress test matching oscilloscope measurement (± tolerance)
Current measurement SOM 1V8	Current in 1V8 bus	Measure under stress test matching oscilloscope measurement (± tolerance)
TX Power SFP Measurement	SFP TX Power consumption	Measure RX Power at switch and compare
RX Power SFP Measurement	SFP RX Power consumption	Measure TX Power at switch and compare

## PCTest
Robot Test Suite (PC Test Library)

Test Cases	DUT component to be verified	Check correctness
Commands from DAQ
Command Response valid	Send valid command and check it follows the schema	Check command socket (should be no ERROR message)
DPB Command is correct and sends correct results	Send valid command and send response	Check command socket (reply message should contain command reply)
DPB Command is READ but operation not successful	Send valid READ command of an unavailable device	Check command socket (reply message should contain READ ERROR message)
DPB Command is SET but operation not successful	Send valid SET command of an unavailable device	Check command socket (reply message should contain SET ERROR message)
DPB Command is not valid	Send invalid command	Check command socket (reply message should contain Command not valid ERROR message)

Monitoring
Json Monitoring Response Validation

Alarms
SFP Status Alarm Triggering	Force alarm triggering	Check alarm socket (should report the alarm)
SFP RX Power Alarm Triggering	Force alarm triggering (Drive down eth link)	Check alarm socket (should report the alarm)
Ethernet Link Status change	Force alarm triggering (Drive down and up eth link)	Check alarm socket (should report the alarm)
Aurora Link Status change	Force alarm triggering	Check alarm socket (should report the alarm)
PCB Temperature Alarm	Force alarm triggering (threshold change)	Check alarm socket (should report the alarm)
SFP Supply Current Alarm Triggering	Force alarm triggering (threshold change)	Check alarm socket (should report the alarm)

## Ctypes Functions
C Function	Python Function	Input params
init_zmq	Initialize ZMQ Ethernet Sockets
init_iio_event_monitor	Initialize IIO Event Monitor
get_gpio_base_address	Get GPIO Base Address
i2c_initSensors	Initialize I2C Devices
“iperf3”	Ethernet Speed Test	Main / Backup
eth_link_status_config	Set Ethernet Link Status	Main / Backup , ON / OFF
ina3221_get_voltage	Get Bus Voltage	Chip / Channel
ina3221_get_current	Get Bus Current	Chip / Channel
sfp_avago_read_tx_av_optical_pwr	SFP TX Power	0 – 5
sfp_avago_read_rx_av_optical_pwr	SFP RX Power	0 – 5
read_GPIO	Read GPIO	GPIO pin (0-65)
write_GPIO	Write GPIO	GPIO pin (0-11 and 48-65) , write value (ON OFF)
xlnx_ams_read_volt	Get AMS Voltage	Channel
xlnx_ams_set_limits	Set AMS Alarm Limit	Magnitude , Channel , Rising / Falling , Limit
eth_down_alarm	Ethernet Status Alarm	Main / Backup
dpb_command_handling	Execute DPB Command	Command String
“ tolerance “	Should be Within Tolerance Range	Measured , Expected, Tolerance (%)