## BootTest
Robot Test Suite (Boot Test Library)

Test Cases	DUT component to be verified	Check correctness

## DPBTest
Robot Test Suite (DPB Test Library)

Test Cases	DUT component to be verified	Check correctness
Test Library Initialization
LibDAQInterface successful	LibDAQ (TBD)
Init IIO Monitor	IIO Event Monitor init function	Check process list and valid PID. Also check rc
GPIO Base Address	GPIO get base address	Matches expected address (base + offset)
Get detected SFP	Read MOD_ABS pin from GPIO	6 SFPS should be present (MOD_ABS = 0)
I2C Devices Initialization	i2c_initSensors in library	Check alarm socket (should be clear)

Ethernet Links
Ethernet change: / Primary → Backup	Do ifconfig primary link down	Check /proc /net /bonding / active slave == backup
Ethernet change: / Backup → Primary	Do ifconfig backup link down / Do ifconfig primary link up	Check /proc/net/bonding/active slave == primary
Primary slave	Primary ethernet interface	Check /proc/net/bonding/primary slave matches expected / Interface
Network connectivity Primary	Data ethernet sending through primary ethernet interface	iperf3 completed successfully
Network connectivity Backup	Data ethernet sending through backup ethernet interface	iperf3 completed successfully
Physical Status Primary connected?	Drive up switch Primary	networkctl primary enslaved && Online Status == online
Physical Status Primary disconnected?	Drive down switch Primary	networkctl primary no-carrier %% Online Status == offline
Physical Status Backup connected?	Drive up switch Backup	networkctl backup enslaved && Online Status == online
Physical Status Backup disconnected?	Drive down switch Backup	networkctl backup no-carrier %% Online Status == offline

Aurora Links
Aurora change: / Primary → Backup	Drive down Aurora Primary Link	-
Aurora change: / Backup → Primary	Drive down Aurora Primary Link	-
Primary slave	Check which interface is Primary Aurora	-
Physical Status Primary connected?	Drive up Aurora Primary link	Check GPIO value
Physical Status Primary disconnected?	Drive down Aurora Primary link	Check GPIO value
Physical Status Backup connected?	Drive up Aurora Backup link	Check GPIO value
Physical Status Backup disconnected?	Drive down Aurora Backup link	Check GPIO value
Digitizer connectivity Primary	Data sending through primary aurora link	-
Digitizer connectivity Backup	Data sending through backup aurora link	-

I2C Sensors Magnitude Measurement
Bus voltages	i2C or AMS readout using library	Matches expected value (± tolerance)
Current measurement SFP	Current dissipated by SFPs	Matches expected value (± tolerance)
Current measurement SOM 12V	Current in 12V bus (Total PCB current dissipated)	Measure under stress test less than 1.5A && oscilloscope measurement (± tolerance)
Current measurement SOM 3V3	Current in 3V3 bus	Measure under stress test matching oscilloscope measurement (± tolerance)
Current measurement SOM 1V8	Current in 1V8 bus	Measure under stress test matching oscilloscope measurement (± tolerance)
Temperature PCB	PCB ambient temperature	-
TX Power SFP Ranges	SFP TX Power consumption ranges	Matches expected ranges (± tolerance)
RX Power SFP Ranges	SFP RX Power consumption ranges	Matches expected ranges (± tolerance)
TX Power SFP Measurement	SFP TX Power consumption	Measure RX Power at switch and compare
RX Power SFP Measurement	SFP RX Power consumption	Measure TX Power at switch and compare
Temperature SFP	SFP working temperature	-

GPIOs
SFP Module Presence (duplicated)	Read MOD_ABS pins from GPIO	Check all 6 SFPs present
SFP GPIOs	Read SFPs GPIO pins	Matches I2C values with GPIO values
Power Enables GPIOs	Interact with PWR_ENA pins from GPIO	Power cycle reading MOD_ABS pins from GPIO

AMS Sensors Magnitude Measurement
Voltage measurement	Voltage channels measurement	Matches expected value (± tolerance)
Temperature measurement	Temperature channels measurement	-
Alarm threshold modify	Overwrite alarm threshold	Read the alarm threshold to verify the right value was written

Sensor alarms
AMS Temperature Alarm Triggering	Force alarm triggering (stress test)	Check alarm socket (should report the alarm)
AMS Voltage Alarm Triggering	Force alarm triggering (threshold change)	Check alarm socket (should report the alarm)
SFP Status Alarm Triggering	Force alarm triggering	Check alarm socket (should report the alarm)
SFP RX Power Alarm Triggering	Force alarm triggering (Drive down eth link)	Check alarm socket (should report the alarm)
Ethernet Link Status change	Force alarm triggering (Drive down and up eth link)	Check alarm socket (should report the alarm)
Aurora Link Status change	Force alarm triggering	Check alarm socket (should report the alarm)
PCB Temperature Alarm	Force alarm triggering (threshold change)	Check alarm socket (should report the alarm)
SFP Supply Current Alarm Triggering	Force alarm triggering (threshold change)	Check alarm socket (should report the alarm)

Commands from DAQ
Command Response valid	Send valid command and check it follows the schema	Check command socket (should be no ERROR message)
DPB Command is correct and sends correct results	Send valid command and send response	Check command socket (reply message should contain command reply)
DPB Command is READ but operation not successful	Send valid READ command of an unavailable device	Check command socket (reply message should contain READ ERROR message)
DPB Command is SET but operation not successful	Send valid SET command of an unavailable device	Check command socket (reply message should contain SET ERROR message)
DPB Command is not valid	Send invalid command	Check command socket (reply message should contain Command not valid ERROR message)

## PCTest
Robot Test Suite (PC Test Library)

Test Cases	DUT component to be verified	Check correctness
Commands from DAQ
Command Response valid
DPB Command is correct and sends correct results
DPB Command is READ but not valid
DPB Command is SET but not valid
DPB Command is not valid

Monitoring
Json Monitoring Response Validation